## 3374_VCO_rev_0_BOM
3374 VCO Rev 0 BOM (13-Feb-2024)
# | Reference | Qty | Value | DNP | Description | Mfg | Mfg PN | Distributor | Distributor PN | Package | Type | Substitute part okay?
1 | C1, C3, C5, C6, C7, C8, C14, C15, C16, C19, C20 | 11 | 0.1u |  | Capacitor, 100nF, 10%, 25V, X5R | Walsin | 0201X104K250CT | LCSC | C880779 | 0201 | SMD | Yes
2 | C2, C4 | 2 | 0.001u |  | Capacitor, 1nF, 10%, 25V, X5R | Murata | GRM033R71E102KA01D | LCSC | C76943 | 0201 | SMD | Yes
3 | C9, C18 | 2 | 100p |  | Capacitor, 100pF, 10%, 25V, X5R | Murata | GRM033R61E101KA01D | LCSC | C408131 | 0201 | SMD | Yes
4 | C10, C11, C12, C13 | 4 | 0.01u | DNP | Capacitor, 10nF, 10%, 25V, X5R |  |  |  |  | 0201 | DNP
5 | C17 | 1 | 2.2u |  | Capacitor, 2.2uF, 10%, 25V, X5R | Murata | GRM155R61E225KE11D | LCSC | C385032 | 0402 | SMD | Yes
6 | D1 | 1 | BAW56DW |  | Diode Array, 2 Pair Common Anode | XZT | BAW56DW | LCSC | C5805836 | SC-88 | SMD | Yes
7 | J1, J2 | 2 | FLIP PINS | DNP | Flip Pins, 9-pin |  |  |  |  | FLIP-PINS-09 | DNP
8 | Q1, Q3, Q5, Q7, Q8, Q9, Q10, Q12 | 8 | DMMT3906W |  | Transistor, Dual Matched PNP | Diodes Inc | DMMT3906W-7-F | LCSC | C151567 | SC-88 | SMD | No
9 | Q2 | 1 | MUN5314DW1 |  | Transistor, Dual Complementary Prebiased, Rb=10k, Rbe=47k | LRC | LMUN5314DW1T1G | LCSC | C417318 | SC-88 | SMD | No
10 | Q4, Q6, Q11, Q13, Q14, Q15 | 6 | DMMT3904W |  | Transistor, Dual Matched NPN | Diodes Inc | DMMT3904W-7-F | LCSC | C155305 | SC-88 | SMD | No
11 | R1, R6 | 2 | 422 |  | Resistor, 422 Ohm, 1%, 0.05W | Uniroyal | 0201WMF4220TEE | LCSC | C474224 | 0201 | SMD | Yes
12 | R2, R3, R7, R8, R9, R10, R11, R14, R15, R18, R21, R24, R25, R26 | 14 | 10k |  | Resistor, 10k Ohm, 1%, 0.05W | Uniroyal | 0201WMF1002TEE | LCSC | C473048 | 0201 | SMD | Yes
13 | R4, R5, R12, R13 | 4 | 4.99k |  | Resistor, 4.99k Ohm, 1%, 0.05W | FOJAN | FRC0201F4991TS | LCSC | C18164336 | 0201 | SMD | Yes
14 | R16, R17 | 2 | 0 |  | Resistor, 0 Ohm | Walsin | WR02X000PAL | LCSC | C334625 | 0201 | SMD | Yes
15 | R19, R20 | 2 | 1.02Meg |  | Resistor, 1.02Meg Ohm, 1%, 0.05W | Uniroyal | 0201WMF1024TEE | LCSC | C423793 | 0201 | SMD | Yes
16 | R22 | 1 | 11.8k |  | Resistor, 11.8k Ohm, 0.1%, 0.0625W, 25ppm/°C | Yageo | RT0402BRD0711K8L | LCSC | C852496 | 0402 | SMD | No
17 | U1, U2 | 2 | DG636E |  | IC, Dual SPDT Analog Switch | Vishay | DG636EEN-T1-GE4 | LCSC | C458808 | 16-miniQFN | SMD | No
18 | U3, U6 | 2 | TL074H |  | IC, Quad Op Amp | Texas Instruments | TL074HIDYYR | Digikey | 296-TL074HIDYYRCT-ND | 14-SOT-23-THIN | SMD | No
19 | U4 | 1 | AP7370-50FDC |  | IC, LDO, 5V | Diodes Inc | AP7370-50FDC-7 | Digikey | 31-AP7370-50FDC-7CT-ND | 6-UDFN | SMD | No
20 | U5 | 1 | TLV9032 |  | IC, Dual Comparator | Texas Instruments | TLV9032DSGR | Digikey | 296-TLV9032DSGRCT-ND | 8-WSON | SMD | No
21 | U7 | 1 | TMP6131DECR |  | IC, 10k PTC Thermistor | Texas Instruments | TMP6131DECR | Digikey | 296-TMP6131DECRCT-ND | 2-X1SON | SMD | No
Notes:
DNP = Do Not Populate
Components may be substituted for an equivalent part if "Substitute part okay?" is yes.
The distributor indicated in the BOM is a suggestion. Any authorized distibutor may be used.