## BOM_3374_VCO_Rev_1
3374 VCO Rev 1 BOM (12-Dec-2024)
# | Reference | Qty | Value | DNP | Description | Mfg | Mfg PN | Distributor | Distributor PN | Package | Type | Substitute part okay?
1 | C1,C2,C3,C5,C6,C8,C9,C11,C12,C15,C16 | 11 | 100n |  | Capacitor, 100nF, 10%, 25V, X5R | Walsin | 0201X104K250CT | LCSC | C880779 | 201 | SMD | Yes
2 | C4,C7,C10,C14 | 4 | 680p |  | Capacitor, 680pF, 10%, 25V, X7R | Murata | GRM033R71E681KA01D | LCSC | C161490 | 201 | SMD | Yes
3 | C13 | 1 | 2.2u |  | Capacitor, 2.2uF, 10%, 25V, X5R | Murata | GRM155R61E225KE11D | LCSC | C385032 | 402 | SMD | Yes
4 | J1,J2 | 2 | FLIP PINS | DNP | Flip Pins, 9-pin | Fliptronics | FLIP-PINS-09 |  |  | FLIP-PINS-09 | DNP
5 | Q1 | 1 | MUN5314DW1 |  | Transistor, Dual Complementary Prebiased, Rb=10k, Rbe=47k | LRC | LMUN5314DW1T1G | LCSC | C417318 | SC-88 | SMD | No
6 | Q2,Q4,Q7,Q9,Q10,Q11 | 6 | DMMT3904W |  | Transistor, Dual Matched NPN | Diodes Inc | DMMT3904W-7-F | LCSC | C155305 | SC-88 | SMD | No
7 | Q3,Q5,Q6,Q8 | 4 | DMMT3906W |  | Transistor, Dual Matched PNP | Diodes Inc | DMMT3906W-7-F | LCSC | C151567 | SC-88 | SMD | No
8 | R1,R2,R20,R21 | 4 | 432K |  | Resistor, 432k Ohm, 1%, 0.05W | Walsin | WR02X4323FAL | LCSC | C367623 | 201 | SMD | Yes
9 | R3,R24 | 2 | 365 |  | Resistor, 365 Ohm, 1%, 0.05W | Uniroyal | 0201WMF3650TEE | LCSC | C423558 | 201 | SMD | Yes
10 | R4,R5,R6,R9,R10,R11,R12,R13,R17,R18,R19,R22,R25,R26 | 14 | 10k |  | Resistor, 10k Ohm, 1%, 0.05W | Uniroyal | 0201WMF1002TEE | LCSC | C473048 | 201 | SMD | Yes
11 | R7,R8,R14,R16 | 4 | 4.99k |  | Resistor, 4.99k Ohm, 1%, 0.05W | Uniroyal | 0201WMF4991TEE | LCSC | C473528 | 201 | SMD | Yes
12 | R15,R27 | 2 | 3.32k |  | Resistor, 3.32k Ohm, 1%, 0.05W | Uniroyal | 0201WMF3321TEE | LCSC | C474121 | 201 | SMD | Yes
13 | R23 | 1 | 11.8k |  | Resistor, 11.8k Ohm, 1%, 0.05W | Yageo | AC0201FR-0711K8L | LCSC | C910595 | 201 | SMD | Yes
14 | U1,U2 | 2 | DG4053E |  | Triple SPDT CMOS Analog Switch | Vishay | DG4053EEN-T1-GE4 | Mouser | 78-DG4053EEN-T1-GE4 | 16-miniQFN | SMD | No
15 | U3,U6 | 2 | TL074H |  | IC, Quad Op Amp | Texas Instruments | TL074HIDYYR | Mouser | 595-TL074HIDYYR | 14-SOT-23-THIN | SMD | No
16 | U4 | 1 | AP7370-50FDC |  | IC, LDO, 5V | Diodes Inc | AP7370-50FDC-7 | Mouser | 621-AP7370-50FDC-7 | 6-UDFN | SMD | No
17 | U5 | 1 | TLV9032 |  | IC, Dual Comparator | Texas Instruments | TLV9032DSGR | Mouser | 595-TLV9032DSGR | 8-WSON | SMD | No
18 | U7 | 1 | TMP6131DECR |  | IC, 10k PTC Thermistor | Texas Instruments | TMP6131DECR | LCSC | C2870682 | 2-X1SON | SMD | No
Notes:
DNP = Do Not Populate.
The distributor indicated in the BOM is a suggestion. Any authorized distibutor may be used.